## BOM
Reference(s) | Qty | Part Number | Value | Comments
C1, C2 | 2 |  | 10nF | 10 nF 0402
C3, C4 | 2 |  | 100nF | 100 nF 0402
C5 | 1 |  | 1uF | 1 uF 0603
C6, C9, C10 | 3 |  | 22uF | 22 uF 0603 X5R or X7R
D1 | 1 | WS2812B-MINI | WS2812B-MINI | Addressable LED RGB
D2 | 1 |  | LED_Small | 0805 Red LED
D3 | 1 |  | LED_Small | 0805 Blue LED
J1 | 1 | DO NOT PLACE | Conn_01x07 | Pin header 1x07 2.54 mm SMD horizontal
J2 | 1 | U217-041N-4BV81 | USB_A | USB-A 2.0 Plug
J3 | 1 | PCB.RPSMAFRA.HT* | Conn_Coaxial | SMA THT female connector with pin.
J4 | 1 | TF-102-18 | Micro_SD_Card | MicroSD card slot
L2 | 1 | L1210R2R2MDWIT | 2.2uH | 1210 2.2uH 2A Inductor
R1, R2, R6, R7 | 4 |  | 100k | 100k 0402 1%
R3, R4, R5 | 3 |  | 510R | 510 ohm 0402 1%
R8 | 1 |  | 22k | 22.1k 0402 1%
SW1, SW2 | 2 | B3U-3000P | SW_Push | SMD push button
U1 | 1 | GD25Q32CNIGR | GD25Q32 | 32 Mbit QSPI flash memory
U2 | 1 | ATSAMD21E18A-AUT | ATSAMD21E18A | Cortex-M0 MCU
U3 | 1 | RFM95W | RFM9X | 868-915 MHz LoRa Radio module
U4 | 1 | SY8088AAC | SY8088 | DC/DC Buck converter